## X CHART
X CONTROL CHART SOLVER
S.NO. | VALUE | AVERAGE | UCL(AVG+3*SD) | LCL(AVG-3*SD) | INFERENCE
1 | 5 | 18.6897 | 47.294 | 0 | In Control
2 | 1 | 18.6897 | 47.294 | 0 | In Control
3 | 2 | 18.6897 | 47.294 | 0 | In Control
4 | 25 | 18.6897 | 47.294 | 0 | In Control
5 | 2 | 18.6897 | 47.294 | 0 | In Control
6 | 60 | 18.6897 | 47.294 | 0 | Out of Control
7 | 2 | 18.6897 | 47.294 | 0 | In Control
8 | 2 | 18.6897 | 47.294 | 0 | In Control
9 | 5 | 18.6897 | 47.294 | 0 | In Control
10 | 2 | 18.6897 | 47.294 | 0 | In Control
11 | 52 | 18.6897 | 47.294 | 0 | Out of Control
12 | 2 | 18.6897 | 47.294 | 0 | In Control
13 | 22 | 18.6897 | 47.294 | 0 | In Control
14 | 5 | 18.6897 | 47.294 | 0 | In Control
15 | 2 | 18.6897 | 47.294 | 0 | In Control
16 | 25 | 18.6897 | 47.294 | 0 | In Control
17 | 28 | 18.6897 | 47.294 | 0 | In Control
18 | 57 | 18.6897 | 47.294 | 0 | Out of Control
19 | 28 | 18.6897 | 47.294 | 0 | In Control
20 | 5 | 18.6897 | 47.294 | 0 | In Control
21 | 9 | 18.6897 | 47.294 | 0 | In Control
22 | 21 | 18.6897 | 47.294 | 0 | In Control
23 | 74 | 18.6897 | 47.294 | 0 | Out of Control
24 | 8 | 18.6897 | 47.294 | 0 | In Control
25 | 2 | 18.6897 | 47.294 | 0 | In Control
26 | 7 | 18.6897 | 47.294 | 0 | In Control
27 | 12 | 18.6897 | 47.294 | 0 | In Control
28 | 62 | 18.6897 | 47.294 | 0 | Out of Control | Data Average | 18.6897 | NOTE FOR CONTROL CHARTS
29 | 15 | 18.6897 | 47.294 | 0 | In Control | Data standard deviation | 9.5348 | 1 | DATA POINTS WHICH ARE ABOVE THE UCL AND BELOW THE LCL ARE OUT OF CONTROL DATA POINTS
|  | 18.6897 | 47.294 |  |  | Upper control limit | 47.294
|  | 18.6897 | 47.294 |  |  | Lower control limit | 0 | 2 | OUT OF CONTROL DATA POINTS ARE DUE TO SPECIAL AND COMMON CAUSES
|  | 18.6897 | 47.294
|  | 18.6897 | 47.294 |  |  |  |  | 3 | WE HAVE TO REMOVE THE ISSUES IN THE PROCESS BY IDENTIFYING PROBLEMS AS SPECIAL AND COMMON CAUSES
|  | 18.6897 | 47.294
|  | 18.6897 | 47.294
|  | 18.6897 | 47.294
|  | 18.6897 | 47.294
|  | 18.6897 | 47.294
|  | 18.6897 | 47.294
|  | 18.6897 | 47.294
|  | 18.6897 | 47.294
|  | 18.6897 | 47.294
|  | 18.6897 | 47.294
|  | 18.6897 | 47.294
|  | 18.6897 | 47.294
|  | 18.6897 | 47.294
|  | 18.6897 | 47.294
|  | 18.6897 | 47.294
|  | 18.6897 | 47.294
|  | 18.6897 | 47.294

## P CHART
P CONTROL CHART SOLVER
S.No. | Values | Proportion Defective | Upper Control Limit | Lower Control Limit | Control Limit | Inference
1 | 4 | 0.04 | 0.1328 | 0 | 0.061 | In control
2 | 3 | 0.03 | 0.1328 | 0 | 0.061 | In control
3 | 3 | 0.03 | 0.1328 | 0 | 0.061 | In control
4 | 5 | 0.05 | 0.1328 | 0 | 0.061 | In control
5 | 6 | 0.06 | 0.1328 | 0 | 0.061 | In control
6 | 5 | 0.05 | 0.1328 | 0 | 0.061 | In control
7 | 2 | 0.02 | 0.1328 | 0 | 0.061 | In control
8 | 3 | 0.03 | 0.1328 | 0 | 0.061 | In control
9 | 5 | 0.05 | 0.1328 | 0 | 0.061 | In control
10 | 6 | 0.06 | 0.1328 | 0 | 0.061 | In control
11 | 6 | 0.06 | 0.1328 | 0 | 0.061 | In control
12 | 5 | 0.05 | 0.1328 | 0 | 0.061 | In control
13 | 4 | 0.04 | 0.1328 | 0 | 0.061 | In control
14 | 5 | 0.05 | 0.1328 | 0 | 0.061 | In control
15 | 4 | 0.04 | 0.1328 | 0 | 0.061 | In control
16 | 7 | 0.07 | 0.1328 | 0 | 0.061 | In control
17 | 6 | 0.06 | 0.1328 | 0 | 0.061 | In control
18 | 8 | 0.08 | 0.1328 | 0 | 0.061 | In control
19 | 6 | 0.06 | 0.1328 | 0 | 0.061 | In control
20 | 9 | 0.09 | 0.1328 | 0 | 0.061 | In control
21 | 3 | 0.03 | 0.1328 | 0 | 0.061 | In control
22 | 8 | 0.08 | 0.1328 | 0 | 0.061 | In control
23 | 9 | 0.09 | 0.1328 | 0 | 0.061 | In control
|  |  | 0.1328 | 0 | 0.061
|  |  | 0.1328 | 0 | 0.061
|  |  | 0.1328 | 0 | 0.061
|  |  | 0.1328 | 0 | 0.061 |  | Column1 | Column2
|  |  | 0.1328 | 0 | 0.061 |  | No of Entries | 20 | NOTE FOR CONTROL CHARTS
|  |  | 0.1328 | 0 | 0.061 |  | n | 100 | 1 | DATA POINTS WHICH ARE ABOVE THE UCL AND BELOW THE LCL ARE OUT OF CONTROL DATA POINTS
|  |  | 0.1328 | 0 | 0.061 |  | Sum | 122
|  |  | 0.1328 | 0 | 0.061 |  | Standard Deviation | 1.9641 | 2 | OUT OF CONTROL DATA POINTS ARE DUE TO SPECIAL AND COMMON CAUSES
|  |  | 0.1328 | 0 | 0.061 |  | p | 0.061
|  |  | 0.1328 | 0 | 0.061 |  |  |  | 3 | WE HAVE TO REMOVE THE ISSUES IN THE PROCESS BY IDENTIFYING PROBLEMS AS SPECIAL AND COMMON CAUSES
|  |  | 0.1328 | 0 | 0.061

## U CHART
U CONTROL CHART SOLVER
S.No | Sample Size | No. of Defects | u-bar | U.C.L | L.C.L | plotting data | Inference
1 | 4 | 5 | 2.6941 | 5.1562 | 0.23205 | 1.25 | In Control
2 | 6 | 14 | 2.6941 | 4.7044 | 0.68385 | 2.3333 | In Control
3 | 5 | 8 | 2.6941 | 4.8963 | 0.49198 | 1.6 | In Control
4 | 3 | 8 | 2.6941 | 5.5371 | 0 | 2.6667 | In Control
5 | 5 | 12 | 2.6941 | 4.8963 | 0.49198 | 2.4 | In Control
6 | 2 | 6 | 2.6941 | 6.176 | 0 | 3 | In Control
7 | 4 | 20 | 2.6941 | 5.1562 | 0.23205 | 5 | In Control
8 | 3 | 10 | 2.6941 | 5.5371 | 0 | 3.3333 | In Control
9 | 3 | 6 | 2.6941 | 5.5371 | 0 | 2 | In Control
10 | 5 | 10 | 2.6941 | 4.8963 | 0.49198 | 2 | In Control
11 | 6 | 9 | 2.6941 | 4.7044 | 0.68385 | 1.5 | In Control
12 | 5 | 16 | 2.6941 | 4.8963 | 0.49198 | 3.2 | In Control
13 | 4 | 12 | 2.6941 | 5.1562 | 0.23205 | 3 | In Control
14 | 5 | 10 | 2.6941 | 4.8963 | 0.49198 | 2 | In Control
15 | 2 | 6 | 2.6941 | 6.176 | 0 | 3 | In Control
16 | 4 | 8 | 2.6941 | 5.1562 | 0.23205 | 2 | In Control
17 | 4 | 5 | 2.6941 | 5.1562 | 0.23205 | 1.25 | In Control
18 | 2 | 5 | 2.6941 | 6.176 | 0 | 2.5 | In Control
19 | 6 | 14 | 2.6941 | 4.7044 | 0.68385 | 2.3333 | In Control
20 | 7 | 45 | 2.6941 | 4.5553 | 0.83297 | 6.4286 | Out of Control
2.6941
2.6941
2.6941
2.6941
2.6941
|  |  | 2.6941 |  |  |  |  | Column1 | Column2 | NOTE FOR CONTROL CHARTS
|  |  | 2.6941 |  |  |  |  | total sum | 229 | 1 | DATA POINTS WHICH ARE ABOVE THE UCL AND BELOW THE LCL ARE OUT OF CONTROL DATA POINTS
|  |  | 2.6941 |  |  |  |  | total_size | 85
|  |  | 2.6941 |  |  |  |  | u-bar | 2.6941 | 2 | OUT OF CONTROL DATA POINTS ARE DUE TO SPECIAL AND COMMON CAUSES
2.6941
[10 empty] | 3 | WE HAVE TO REMOVE THE ISSUES IN THE PROCESS BY IDENTIFYING PROBLEMS AS SPECIAL AND COMMON CAUSES

## P CHART (variable sample)
P Control Chart (Variable Sample)
S. No. | No. of Samples Inspected | Non conforming samples | Proportion Non Conforming | UCL | LCL | Control Limit | Inference
1 | 200 | 14 | 0.07 | 0.13202 | 0.019689 | 0.075854 | In Control
2 | 180 | 10 | 0.055556 | 0.13506 | 0.016651 | 0.075854 | In Control
3 | 200 | 17 | 0.085 | 0.13202 | 0.019689 | 0.075854 | In Control
4 | 120 | 8 | 0.066667 | 0.14836 | 0.0033451 | 0.075854 | In Control
5 | 300 | 20 | 0.066667 | 0.12171 | 0.029995 | 0.075854 | In Control
6 | 250 | 18 | 0.072 | 0.12609 | 0.025618 | 0.075854 | In Control
7 | 400 | 25 | 0.0625 | 0.11557 | 0.036139 | 0.075854 | In Control
8 | 180 | 20 | 0.11111 | 0.13506 | 0.016651 | 0.075854 | In Control
9 | 210 | 27 | 0.12857 | 0.13066 | 0.021042 | 0.075854 | In Control
10 | 380 | 30 | 0.078947 | 0.1166 | 0.035107 | 0.075854 | In Control
11 | 190 | 15 | 0.078947 | 0.13348 | 0.01823 | 0.075854 | In Control
12 | 380 | 26 | 0.068421 | 0.1166 | 0.035107 | 0.075854 | In Control
13 | 200 | 10 | 0.05 | 0.13202 | 0.019689 | 0.075854 | In Control
14 | 210 | 14 | 0.066667 | 0.13066 | 0.021042 | 0.075854 | In Control
15 | 390 | 24 | 0.061538 | 0.11607 | 0.035633 | 0.075854 | In Control
16 | 120 | 15 | 0.125 | 0.14836 | 0.0033451 | 0.075854 | In Control
17 | 190 | 18 | 0.094737 | 0.13348 | 0.01823 | 0.075854 | In Control
[8 empty] | g | 20
[8 empty] | Total no. of samples | 4100
[8 empty] | Total no. of non conforming samples | 311
[8 empty] | p | 0.075854
NOTE FOR CONTROL CHARTS
[8 empty] | 1 | DATA POINTS WHICH ARE ABOVE THE UCL AND BELOW THE LCL ARE OUT OF CONTROL DATA POINTS
[8 empty] | 2 | OUT OF CONTROL DATA POINTS ARE DUE TO SPECIAL AND COMMON CAUSES
[8 empty] | 3 | WE HAVE TO REMOVE THE ISSUES IN THE PROCESS BY IDENTIFYING PROBLEMS AS SPECIAL AND COMMON CAUSES

## NP CHART
NP CONTROL CHART SOLVER
S. No. | No. of Defective | U.C.L | L.C.L | C.L | Inferences
1 | 10 | 18.599 | 0.40096 | 9.5 | In Control
2 | 12 | 18.599 | 0.40096 | 9.5 | In Control
3 | 8 | 18.599 | 0.40096 | 9.5 | In Control
4 | 9 | 18.599 | 0.40096 | 9.5 | In Control
5 | 6 | 18.599 | 0.40096 | 9.5 | In Control
6 | 11 | 18.599 | 0.40096 | 9.5 | In Control
7 | 13 | 18.599 | 0.40096 | 9.5 | In Control
8 | 10 | 18.599 | 0.40096 | 9.5 | In Control
9 | 8 | 18.599 | 0.40096 | 9.5 | In Control
10 | 9 | 18.599 | 0.40096 | 9.5 | In Control
11 | 6 | 18.599 | 0.40096 | 9.5 | In Control
12 | 19 | 18.599 | 0.40096 | 9.5 | Out of Control
13 | 10 | 18.599 | 0.40096 | 9.5 | In Control
14 | 8 | 18.599 | 0.40096 | 9.5 | In Control
15 | 7 | 18.599 | 0.40096 | 9.5 | In Control
16 | 4 | 18.599 | 0.40096 | 9.5 | In Control
17 | 11 | 18.599 | 0.40096 | 9.5 | In Control
18 | 10 | 18.599 | 0.40096 | 9.5 | In Control
|  | 18.599 | 0.40096 | 9.5
|  | 18.599 | 0.40096 | 9.5
|  | 18.599 | 0.40096 | 9.5
|  | 18.599 | 0.40096 | 9.5 |  | Column1 | Column2
|  | 18.599 | 0.40096 | 9.5 |  | TOTAL | 171
|  | 18.599 | 0.40096 | 9.5 |  | SAMPLE-SIZE | 300
|  | 18.599 | 0.40096 | 9.5 |  | C.L | 9.5
|  | 18.599 | 0.40096 | 9.5 |  | P-BAR | 0.031667
|  | 18.599 | 0.40096 | 9.5
|  | 18.599 | 0.40096 | 9.5
|  | 18.599 | 0.40096 | 9.5
|  | 18.599 | 0.40096 | 9.5
|  | 18.599 | 0.40096 | 9.5
|  | 18.599 | 0.40096 | 9.5

## xbar s chart
Xbar S Chart
S.No. | x bar | n | xbar bar | s | s bar | ucl (xbar) | lcl(xbar) | ucl(s chart) | lcl( s chart) | Inference(Xbar chart) | Inference(S chart)
1 | 20 | 16 | 20.6871 | 2 | 2.7581 | 22.7915 | 18.5827 | 4.2805 | 1.2356 | In Control | In Control
2 | 23 | 16 | 20.6871 | 1.8 | 2.7581 | 22.7915 | 18.5827 | 4.2805 | 1.2356 | Out of Control | In Control
3 | 19 | 16 | 20.6871 | 2.4 | 2.7581 | 22.7915 | 18.5827 | 4.2805 | 1.2356 | In Control | In Control
4 | 12 | 16 | 20.6871 | 5 | 2.7581 | 22.7915 | 18.5827 | 4.2805 | 1.2356 | Out of Control | Out of Control
5 | 22.2 | 16 | 20.6871 | 2.5 | 2.7581 | 22.7915 | 18.5827 | 4.2805 | 1.2356 | In Control | In Control
6 | 23.4 | 16 | 20.6871 | 1.5 | 2.7581 | 22.7915 | 18.5827 | 4.2805 | 1.2356 | Out of Control | In Control
7 | 28 | 16 | 20.6871 | 2.3 | 2.7581 | 22.7915 | 18.5827 | 4.2805 | 1.2356 | Out of Control | In Control
8 | 26 | 16 | 20.6871 | 2.1 | 2.7581 | 22.7915 | 18.5827 | 4.2805 | 1.2356 | Out of Control | In Control
9 | 24 | 16 | 20.6871 | 2.4 | 2.7581 | 22.7915 | 18.5827 | 4.2805 | 1.2356 | Out of Control | In Control
10 | 23.9 | 16 | 20.6871 | 2.9 | 2.7581 | 22.7915 | 18.5827 | 4.2805 | 1.2356 | Out of Control | In Control
11 | 19.8 | 16 | 20.6871 | 2.8 | 2.7581 | 22.7915 | 18.5827 | 4.2805 | 1.2356 | In Control | In Control
12 | 18.9 | 16 | 20.6871 | 2.7 | 2.7581 | 22.7915 | 18.5827 | 4.2805 | 1.2356 | In Control | In Control
13 | 19.1 | 16 | 20.6871 | 2.3 | 2.7581 | 22.7915 | 18.5827 | 4.2805 | 1.2356 | In Control | In Control
14 | 13 | 16 | 20.6871 | 4.1 | 2.7581 | 22.7915 | 18.5827 | 4.2805 | 1.2356 | Out of Control | In Control
15 | 21 | 16 | 20.6871 | 2.3 | 2.7581 | 22.7915 | 18.5827 | 4.2805 | 1.2356 | In Control | In Control
16 | 20.7 | 16 | 20.6871 | 1.2 | 2.7581 | 22.7915 | 18.5827 | 4.2805 | 1.2356 | In Control | Out of Control
17 | 20.9 | 16 | 20.6871 | 1.2 | 2.7581 | 22.7915 | 18.5827 | 4.2805 | 1.2356 | In Control | Out of Control
18 | 21.5 | 16 | 20.6871 | 2.5 | 2.7581 | 22.7915 | 18.5827 | 4.2805 | 1.2356 | In Control | In Control
19 | 25 | 16 | 20.6871 | 3.8 | 2.7581 | 22.7915 | 18.5827 | 4.2805 | 1.2356 | Out of Control | In Control
20 | 16.7 | 16 | 20.6871 | 2.5 | 2.7581 | 22.7915 | 18.5827 | 4.2805 | 1.2356 | Out of Control | In Control
21 | 17.1 | 16 | 20.6871 | 3.1 | 2.7581 | 22.7915 | 18.5827 | 4.2805 | 1.2356 | Out of Control | In Control
22 | 18.2 | 16 | 20.6871 | 2.4 | 2.7581 | 22.7915 | 18.5827 | 4.2805 | 1.2356 | Out of Control | In Control
23 | 19 | 16 | 20.6871 | 2.3 | 2.7581 | 22.7915 | 18.5827 | 4.2805 | 1.2356 | In Control | In Control
24 | 23 | 16 | 20.6871 | 2.3 | 2.7581 | 22.7915 | 18.5827 | 4.2805 | 1.2356 | Out of Control | In Control
25 | 21.3 | 16 | 20.6871 | 4.5 | 2.7581 | 22.7915 | 18.5827 | 4.2805 | 1.2356 | In Control | Out of Control
26 | 20.9 | 16 | 20.6871 | 5.1 | 2.7581 | 22.7915 | 18.5827 | 4.2805 | 1.2356 | In Control | Out of Control
27 | 22.9 | 16 | 20.6871 | 1.9 | 2.7581 | 22.7915 | 18.5827 | 4.2805 | 1.2356 | Out of Control | In Control
28 | 21 | 16 | 20.6871 | 2.2 | 2.7581 | 22.7915 | 18.5827 | 4.2805 | 1.2356 | In Control | In Control
29 | 17 | 16 | 20.6871 | 3.3 | 2.7581 | 22.7915 | 18.5827 | 4.2805 | 1.2356 | Out of Control | In Control
30 | 25 | 16 | 20.6871 | 4.5 | 2.7581 | 22.7915 | 18.5827 | 4.2805 | 1.2356 | Out of Control | Out of Control
31 | 17.8 | 16 | 20.6871 | 3.6 | 2.7581 | 22.7915 | 18.5827 | 4.2805 | 1.2356 | Out of Control | In Control

## xbar r chart
XBar R Chart
Group | x bar | n | xbar bar | r | r bar | ucl (xbar) | lcl(xbar) | ucl(R chart) | lcl( R chart)
2023-10-01 | 20 | 5 | 20.3229 | 2 | 2.7581 | 21.9143 | 18.7315 | 5.8305 | 0
2023-10-02 | 23 | 5 | 20.3229 | 1.8 | 2.7581 | 21.9143 | 18.7315 | 5.8305 | 0
2023-10-03 | 19 | 5 | 20.3229 | 2.4 | 2.7581 | 21.9143 | 18.7315 | 5.8305 | 0
2023-10-04 | 12 | 5 | 20.3229 | 5 | 2.7581 | 21.9143 | 18.7315 | 5.8305 | 0
2023-10-05 | 22.2 | 5 | 20.3229 | 2.5 | 2.7581 | 21.9143 | 18.7315 | 5.8305 | 0
2023-10-06 | 23.4 | 5 | 20.3229 | 1.5 | 2.7581 | 21.9143 | 18.7315 | 5.8305 | 0
2023-10-07 | 28 | 5 | 20.3229 | 2.3 | 2.7581 | 21.9143 | 18.7315 | 5.8305 | 0
2023-10-08 | 26 | 5 | 20.3229 | 2.1 | 2.7581 | 21.9143 | 18.7315 | 5.8305 | 0
2023-10-09 | 24 | 5 | 20.3229 | 2.4 | 2.7581 | 21.9143 | 18.7315 | 5.8305 | 0
2023-10-10 | 23.9 | 5 | 20.3229 | 2.9 | 2.7581 | 21.9143 | 18.7315 | 5.8305 | 0
2023-10-11 | 19.8 | 5 | 20.3229 | 2.8 | 2.7581 | 21.9143 | 18.7315 | 5.8305 | 0
2023-10-12 | 18.9 | 5 | 20.3229 | 2.7 | 2.7581 | 21.9143 | 18.7315 | 5.8305 | 0
2023-10-13 | 19.1 | 5 | 20.3229 | 2.3 | 2.7581 | 21.9143 | 18.7315 | 5.8305 | 0
2023-10-14 | 13 | 5 | 20.3229 | 4.1 | 2.7581 | 21.9143 | 18.7315 | 5.8305 | 0
2023-10-15 | 21 | 5 | 20.3229 | 2.3 | 2.7581 | 21.9143 | 18.7315 | 5.8305 | 0
2023-10-16 | 20.7 | 5 | 20.3229 | 1.2 | 2.7581 | 21.9143 | 18.7315 | 5.8305 | 0
2023-10-17 | 20.9 | 5 | 20.3229 | 1.2 | 2.7581 | 21.9143 | 18.7315 | 5.8305 | 0
2023-10-18 | 21.5 | 5 | 20.3229 | 2.5 | 2.7581 | 21.9143 | 18.7315 | 5.8305 | 0
2023-10-19 | 25 | 5 | 20.3229 | 3.8 | 2.7581 |  | 18.7315 | 5.8305 | 0
2023-10-20 | 16.7 | 5 | 20.3229 | 2.5 | 2.7581 | 21.9143 | 18.7315 | 5.8305 | 0
2023-10-21 | 17.1 | 5 | 20.3229 | 3.1 | 2.7581 | 21.9143 | 18.7315 | 5.8305 | 0
2023-10-22 | 18.2 | 5 | 20.3229 | 2.4 | 2.7581 | 21.9143 | 18.7315 | 5.8305 | 0
2023-10-23 | 19 | 5 | 20.3229 | 2.3 | 2.7581 | 21.9143 | 18.7315 | 5.8305 | 0
2023-10-24 | 23 | 5 | 20.3229 | 2.3 | 2.7581 | 21.9143 | 18.7315 | 5.8305 | 0
2023-10-25 | 21.3 | 5 | 20.3229 | 4.5 | 2.7581 | 21.9143 | 18.7315 | 5.8305 | 0
2023-10-26 | 20.9 | 5 | 20.3229 | 5.1 | 2.7581 | 21.9143 | 18.7315 | 5.8305 | 0
2023-10-27 | 22.9 | 5 | 20.3229 | 1.9 | 2.7581 | 21.9143 | 18.7315 | 5.8305 | 0
2023-10-28 | 21 | 5 | 20.3229 | 2.2 | 2.7581 | 21.9143 | 18.7315 | 5.8305 | 0
2023-10-29 | 17 | 5 | 20.3229 | 3.3 | 2.7581 | 21.9143 | 18.7315 | 5.8305 | 0
2023-10-30 | 25 | 5 | 20.3229 | 4.5 | 2.7581 | 21.9143 | 18.7315 | 5.8305 | 0
2023-10-31 | 17.8 | 5 | 20.3229 | 3.6 | 2.7581 | 21.9143 | 18.7315 | 5.8305 | 0
2023-11-01 | 12 | 5 | 20.3229 |  | 2.7581 | 21.9143 | 18.7315 | 5.8305
2023-11-02 | 19 | 5 | 20.3229 |  | 2.7581 | 21.9143 | 18.7315 | 5.8305
2023-11-03 | 23 | 5 | 20.3229 |  | 2.7581 | 21.9143 | 18.7315 | 5.8305
2023-11-04 | 16 | 5 | 20.3229 |  | 2.7581 | 21.9143 | 18.7315 | 5.8305
2023-11-05
2023-11-06
2023-11-07
2023-11-08
2023-11-09
2023-11-10
2023-11-11
2023-11-12
2023-11-13
2023-11-14
2023-11-15
2023-11-16
2023-11-17
2023-11-18
2023-11-19
2023-11-20
2023-11-21
2023-11-22
2023-11-23
2023-11-24
2023-11-25
2023-11-26
2023-11-27
2023-11-28
2023-11-29
2023-11-30
2023-12-01
2023-12-02
2023-12-03
2023-12-04
2023-12-05
2023-12-06
2023-12-07
2023-12-08

## constant
Subgroup size(n) | A2 | D3 | D4 | d2 | A3 | B3 | B4 | C4
2 | 1.88 | 0 | 3.267 | 1.128 | 2.659 | 0 | 3.267 | 0.7979
3 | 1.023 | 0 | 2.574 | 1.693 | 1.954 | 0 | 2.568 | 0.8862
4 | 0.729 | 0 | 2.282 | 2.059 | 1.628 | 0 | 2.266 | 0.9213
5 | 0.577 | 0 | 2.114 | 2.326 | 1.427 | 0 | 2.089 | 0.94
6 | 0.483 | 0 | 2.004 | 2.534 | 1.287 | 0.03 | 1.97 | 0.9515
7 | 0.419 | 0.076 | 1.924 | 2.704 | 1.182 | 0.118 | 1.882 | 0.9594
8 | 0.373 | 0.136 | 1.864 | 2.847 | 1.099 | 0.185 | 1.815 | 0.965
9 | 0.337 | 0.184 | 1.816 | 2.97 | 1.032 | 0.239 | 1.761 | 0.9693
10 | 0.308 | 0.223 | 1.777 | 3.078 | 0.975 | 0.284 | 1.716 | 0.9727
11 | 0.285 | 0.256 | 1.774 | 3.173 | 0.927 | 0.321 | 1.679 | 0.9754
12 | 0.266 | 0.284 | 1.716 | 3.258 | 0.886 | 0.354 | 1.646 | 0.9776
13 | 0.249 | 0.308 | 1.692 | 3.336 | 0.85 | 0.382 | 1.618 | 0.9794
14 | 0.235 | 0.329 | 1.671 | 3.407 | 0.817 | 0.406 | 1.594 | 0.981
15 | 0.223 | 0.348 | 1.652 | 3.472 | 0.789 | 0.428 | 1.572 | 0.9823
16 | 0.212 | 0.364 | 1.636 | 3.532 | 0.763 | 0.448 | 1.552 | 0.9835
17 | 0.203 | 0.379 | 1.621 | 3.588 | 0.739 | 0.466 | 1.534 | 0.9845
18 | 0.194 | 0.392 | 1.608 | 3.64 | 0.718 | 0.482 | 1.518 | 0.9854
19 | 0.187 | 0.404 | 1.596 | 3.689 | 0.698 | 0.497 | 1.503 | 0.9862
20 | 0.18 | 0.414 | 1.586 | 3.735 | 0.68 | 0.51 | 1.49 | 0.9869
21 | 0.173 | 0.425 | 1.575 | 3.778 | 0.663 | 0.523 | 1.477 | 0.9876
22 | 0.167 | 0.434 | 1.566 | 3.819 | 0.647 | 0.534 | 1.466 | 0.9882
23 | 0.162 | 0.443 | 1.557 | 3.858 | 0.633 | 0.545 | 1.455 | 0.9887
24 | 0.157 | 0.452 | 1.548 | 3.895 | 0.619 | 0.555 | 1.445 | 0.9892
25 | 0.153 | 0.459 | 1.541 | 3.931 | 0.606 | 0.565 | 1.435 | 0.9896